## Sheet1
Item ID | Dev ID | Qty | Catalog Number | Description | Net Ea | Ext Net Ea (US) | Delivery | Wt (kg)
Click Refresh upon opening to update / refresh your data
Simple Motor Control Base System
Use the following set of equipment to start the selection of your Control and Visualization Equipment
1 |  | 1 | 1763 MicroLogix 1100 System Group Selection |  | 0 | 0 |  | 0
1.1 |  | 1 | 1762-IQ16 | 16 Point 24 VDC Sink/Source Input Module | 0 | 0 | Stocked | 0
1.2 |  | 1 | 1763-L16DWD | MicroLogix 1100, 12/24V dc power, (10) 12/24V dc digital inputs, (2) 10V analog inputs, (6) relay outputs | 0 | 0 | Stocked | 0
2 |  | 1 | 2711C-T3M | 3" Monochrome Touchscreen | 0 | 0 | Stocked | 0
Subtotal: $ 0.00
Use the following sets of equipment to start the selection of your Simple Motor Control Equipment. Select between SMC's, Drives, and a variety of Starters.
Optional: SMC-3 150-C123, 140M-C-PKC23
3 |  | 1 | 150-C3NBR | SMC-3, 3-Wire, Open Type, 3A, 480V, 3-Phase, 50/60Hz Max, Control Voltage 24V AC/DC | 0 | 0 | Stocked | 0
3.1 |  | 1 | 150-CI23 | Connecting Module, Connects SMC to 100-C09...23 | 0 | 0 | Stocked | 0
3.2 |  | 1 | 150-CA10 | Auxiliary Contact Block for Side Mounting without Sequence Terminal Designations, 1 N.O. 0 N.C. | 0 | 0 | Stocked | 0
4 |  | 1 | 140M-C2E-B25-KN-TE-XQ | MPCB, Standard Magnetic Trip (Fixed at 13 x le), 1.6 - 2.5 A, Std. Performance, Frame Size C, 1 NO (SC) + 1 NC (SC), Rt. Side | 0 | 0 |  | 0.29
4.1 |  | 1 | 100-C09EJ10 | MCS-C Contactor, IEC,9A, 24V 50/60Hz / 24V DC (w/Elec. Coil), Single Pack | 0 | 0 | Stocked | 0
4.2 |  | 1 | 140M-C-AFAR10A10 | Trip Contact, Front Mounted, Trip (all causes) 1 N.O. 0 N.C., Auxiliary Contact 1 N.O. 0 N.C. | 0 | 0 | Stocked | 0.02
4.3 |  | 1 | 140M-C-PKC23 | Connector Kit for 140M-C + 100-C09..C23 | 0 | 0 | Stocked | 0.02
Subtotal: $ 0.00
Optional: POWERFLEX 4M
5 |  | 1 | 22F-D2P5N103 | PowerFlex4M AC Drive, 480VAC, 3PH, 2.5 Amps, 0.75 kW, 1 HP,Frame Size A, IP20 (Open), LED Display, Fixed Digital Keypad, No CE Compliant Filter, No Brake Drive | 0 | 0 | Stocked | 0
6 |  | 1 | 140M-C2E-B25-KN-TE-XQ | MPCB, Standard Magnetic Trip (Fixed at 13 x le), 1.6 - 2.5 A, Std. Performance, Frame Size C, 1 NO (SC) + 1 NC (SC), Rt. Side | 0 | 0 |  | 0.29
6.1 |  | 1 | 100-C09EJ10 | MCS-C Contactor, IEC,9A, 24V 50/60Hz / 24V DC (w/Elec. Coil), Single Pack | 0 | 0 | Stocked | 0
6.2 |  | 1 | 140M-C-AFAR10A10 | Trip Contact, Front Mounted, Trip (all causes) 1 N.O. 0 N.C., Auxiliary Contact 1 N.O. 0 N.C. | 0 | 0 | Stocked | 0.02
7 |  | 1 | 800FP-FA4PX20E | 800F Alternate Action Push Button - Plastic, Flush, Alternate Action, Red, No Legend, Plastic Latch Mount, 2 N.O. Contact(s), 0 N.C. Contact(s), N.O. Early Make, Standard Pack (Qty. 1) | 0 | 0 |  | 0
Subtotal: $ 0.00
Optional: 103T
8 |  | 1 | 103T-AWDJ4-QB25S-E1C-KN-TE | MCS IEC Combination Starter with Electronic OLR, 2.5 A, 24V DC (w/Integrated Diode) | 0 | 0 |  | 0
Subtotal: $ 0.00
Optional: 190E
9 |  | 1 | 190E-ANEJ2-CB25S-KN-S10-TE | MCS Eco Starter, 1.6 - 2.5 A, 24V DC Electronic Coil | 0 | 0 |  | 0
10 |  | 1 | 140M-C-ASAM11 | Trip Contact, Right Side Mounted, Trip (all causes) No Contacts, Trip (magnetic) 1 N.O. 1 N.C. | 0 | 0 | Stocked | 0.02
Subtotal: $ 0.00
Optional: NEMA 309 Starter
11 |  | 1 | 309-AOEJ-EEC | 309 NEMA Non-Reversing Starter, NEMA 0, 24V DC Control Voltage, Electronic Coil, 1.0 - 5.0 Amps E1 Plus Overload Relay | 0 | 0 | Stocked | 0
12 |  | 1 | 140M-C2N-B25-KN-SX-TE | MCP, Standard Magnetic Trip (Fixed at 13 x le), 2.5 A, Std. Performance, Frame Size C, 1 NO+1 NO (SC+OL), Bot. Front | 0 | 0 |  | 0.29
Subtotal: $ 0.00
Optional: 103T with top or bottom connector plugs
13 |  | 1 | 103T-AWDJ4-QB25S-E1C-KN-SP-TE | MCS IEC Combination Starter with Electronic OLR, 2.5 A, 24V DC (w/Integrated Diode) | 0 | 0 |  | 0
14 |  | 1 | 103T-AWDJ4-QB25S-E1C-KN-SB-TE | MCS IEC Combination Starter with Electronic OLR, 2.5 A, 24V DC (w/Integrated Diode) | 0 | 0 |  | 0
15 |  | 1 | 194R-N30-1753 | 194R Disconnect, Open Style, UL/CSA Non-Fused, 30A UL / 40A IEC, 3 Pole | 0 | 0 | Stocked | 0
Subtotal: $ 0.00
Use one of the following three sets of Power Circuit Components to start your Design. Delete the other two sets and any un-needed components and adapt the design to your specific needs.
Disconnect
16 |  | 1 | 194R-N30-1753 | 194R Disconnect, Open Style, UL/CSA Non-Fused, 30A UL / 40A IEC, 3 Pole | 0 | 0 | Stocked | 0
16.1 |  | 1 | 194R-HST4E | Operating Handle, Test Mode With Defeater, Red/Yellow, NEMA Type 3R/3/12/4/4X - IP66 | 0 | 0 | Stocked | 0
16.2 |  | 1 | 194R-R1 | Operating Shaft, Standard Length, 263mm (10.3 in.) | 0 | 0 | Stocked | 0
Subtotal: $ 0.00
Power Circuit Components - 380 VAC - 480 VAC, 4 pole Circuit Breaker Disconnect Option
17 |  | 1 | 140UE-H2E4-C32 | IEC Molded Case Circuit Breaker, 160A, H-Frame, 20...29 kA, T/M - Adjustable Thermal / Fixed Magnetic, Rated Current 32A | 0 | 0 | Stocked | 1.36
18 |  | 1 | 140U-H-RVM12R | Rotary, Variable-Depth Operating Mechanism, NEMA 4X, 12" Red/Yellow | 0 | 0 | Stocked | 0
19 |  | 1 | 1489-A3C070 | UL489/CSA 22.2 No 5.1 Circuit Breaker, 3 Pole, Trip Curve C, 7 Amp, 480Y/277 VAC | 0 | 0 | Stocked | 0
20 |  | 1 | 1489-A2D100 | UL489/CSA 22.2 No 5.1 Circuit Breaker, 2 Pole, Trip Curve D, 10 Amp, 480Y/277 VAC | 0 | 0 | Stocked | 0
Subtotal: $ 0.00
Power Circuit Components - 380/400 VAC, 3 pole Fused Disconnect Option
21 |  | 1 | 194R-D32-1753 | 194R Disconnect, Open Style, DIN, 32A, 3 Pole | 0 | 0 |  | 0
22 |  | 1 | 194R-HS4E | Operating Handle, With Defeater, Red/Yellow, NEMA Type 3R/3/12/4/4X - IP66 | 0 | 0 | Stocked | 0
23 |  | 1 | 194R-R1 | Operating Shaft, Standard Length, 263mm (10.3 in.) | 0 | 0 | Stocked | 0
24 |  | 1 | 1489-A3C070 | UL489/CSA 22.2 No 5.1 Circuit Breaker, 3 Pole, Trip Curve C, 7 Amp, 480Y/277 VAC | 0 | 0 | Stocked | 0
25 |  | 1 | 1489-A2D100 | UL489/CSA 22.2 No 5.1 Circuit Breaker, 2 Pole, Trip Curve D, 10 Amp, 480Y/277 VAC | 0 | 0 | Stocked | 0
Subtotal: $ 0.00
Power Circuit Components - 480 VAC, 3 pole Fused Disconnect Option
26 |  | 1 | 194R-C30-1753 | 194R Disconnect, Open Style, UL Class CC/CSA HRCI-MISC, 30A , 3 Pole | 0 | 0 | Stocked | 0
27 |  | 1 | 194R-HS4E | Operating Handle, With Defeater, Red/Yellow, NEMA Type 3R/3/12/4/4X - IP66 | 0 | 0 | Stocked | 0
28 |  | 1 | 194R-R1 | Operating Shaft, Standard Length, 263mm (10.3 in.) | 0 | 0 | Stocked | 0
29 |  | 1 | 1489-A3C070 | UL489/CSA 22.2 No 5.1 Circuit Breaker, 3 Pole, Trip Curve C, 7 Amp, 480Y/277 VAC | 0 | 0 | Stocked | 0
30 |  | 1 | 1489-A2D100 | UL489/CSA 22.2 No 5.1 Circuit Breaker, 2 Pole, Trip Curve D, 10 Amp, 480Y/277 VAC | 0 | 0 | Stocked | 0
Subtotal: $ 0.00
Use the following set of equipment to start the selection of your Control Circuit Components .
31 |  | 1 | 1606-XL240E-3 | 1606-XL240E-3: Standard Power Supply, 24-28V DC, 240 W, 3-Phase, 480V AC wide range / 450-820V DC Input Voltage | 0 | 0 | Stocked | 0
32 |  | 1 | 1489-A3C100 | UL489/CSA 22.2 No 5.1 Circuit Breaker, 3 Pole, Trip Curve C, 10 Amp, 480Y/277 VAC | 0 | 0 | Stocked | 0
Subtotal: $ 0.00
Use the following set of equipment to start the selection of your optional Interposing Relays. Delete any un-needed components.
33 |  | 1 | 700-HLT1Z24 | 700-HL Electromechanical Relay Output, SPDT (1 C/O), w/ Screw Terminals, 24V DC, Touch Safe Terminal Construction, Pkg. Qty. of 10 | 0 | 0 | Stocked | 0
34 |  | 1 | 700-HLT12Z24 | 700-HL Electromechanical Relay Output, DPDT (2 C/O), w/ Screw Terminals, 24V DC, Touch Safe Terminal Construction, Pkg. Qty. of 10 | 0 | 0 | Stocked | 0
Subtotal: $ 0.00
E-Stops for Individual Starters/Drives. Delete any un-needed components.
35 |  | 4 | 800FP-MT64PX01L | 800F Non-Illuminated Mushroom Operators, Twist to Release, 60mm, Round Plastic (Type 4/4X/13, IP66), Red, , Plastic Latch Mount, 0 N.O. Contact(s), 1 N.C. Contact(s), N.C. Late Break, Standard Pack (Qty. 1) | 0 | 0 |  | 0
Subtotal: $ 0.00
Use the following set of equipment to start the selection of your E-Stop Pushbutton. Delete any un-needed components.
36 |  | 1 | 800FP-MT44 | 800F Non-Illuminated Mushroom Operators, Twist to Release, 40mm, Round Plastic (Type 4/4X/13, IP66), Red, , Standard Pack (Qty. 1) | 0 | 0 | Stocked | 0
36.1 |  | 1 | 800F-ALP | Plastic Latch | 0 | 0 | Stocked | 0
36.2 |  | 2 | 800F-X01 | 22.5mm PB No Latch, Screw Contact Block, 1 N.C. | 0 | 0 | Stocked | 0
37 |  | 1 | 100-C40ZJ200 | MCS-C Contactor, IEC,37A, 24V DC, Single Pack | 0 | 0 | Stocked | 0
Subtotal: $ 0.00
Use the following sets to start the selection of your PB and Selector Switch components.
HOA
38 |  | 5 | 800FP-HM32PX20 | 800F 3 Position Selector Switch - Plastic, Maintained, Black, Knob Lever, Standard Orientation, 2 N.O. Contact Block(s), Standard Pack (Qty. 1) | 0 | 0 | Non-Stocked | 0
38.1 |  | 5 | 800F-11BE128 | 800F Legend Plate, 30 X 40mm Std., 2 Piece Snap-In (Plate and Frame), English: HAND - OFF - AUTO, Black with White Legend Text, 22.5mm Opening | 0 | 0 | Non-Stocked | 0
Subtotal: $ 0.00
800F Push Buttons For Start Stop for each starter except PF-4M
39 |  | 3 | 800FM-F301PX20 | 800F Push Button - Metal, Flush, Green, START, Plastic Latch Mount, 2 N.O. Contact(s), 0 N.C. Contact(s), Standard, Standard Pack (Qty. 1) | 0 | 0 |  | 0
40 |  | 3 | 800FM-E402PX01 | 800F Push Button - Metal, Extended, Red, STOP, Plastic Latch Mount, 0 N.O. Contact(s), 1 N.C. Contact(s), Standard, Standard Pack (Qty. 1) | 0 | 0 |  | 0
Subtotal: $ 0.00
Use the following set of equipment to start the selection of your optional PBs. Note that examples of different connection methods are included, change as needed. Delete any un-needed components.
41 |  | 1 | 800FP-SM32 | 800F 3 Position Selector Switch - Plastic, Maintained, Black, Standard Knob, Standard Orientation, Standard Pack (Qty. 1) | 0 | 0 | Stocked | 0
41.1 |  | 1 | 800F-11WE104 | 800F Legend Plate, 30 X 40mm Std., 2 Piece Snap-In (Plate and Frame), English: AUTO - OFF - HAND, White with Black Legend Text, 22.5mm Opening | 0 | 0 | Non-Stocked | 0
41.2 |  | 2 | 800F-X10 | 22.5mm PB No Latch, Screw Contact Block, 1 N.O. | 0 | 0 | Stocked | 0
41.3 |  | 1 | 800F-ALP | Plastic Latch | 0 | 0 | Stocked | 0
42 |  | 1 | 800FP-F306 | 800F Push Button - Plastic, Flush, Green, I, Standard Pack (Qty. 1) | 0 | 0 | Stocked | 0
42.1 |  | 1 | 800F-ALP | Plastic Latch | 0 | 0 | Stocked | 0
42.2 |  | 1 | 800F-X10 | 22.5mm PB No Latch, Screw Contact Block, 1 N.O. | 0 | 0 | Stocked | 0
43 |  | 1 | 800FP-E405 | 800F Push Button - Plastic, Extended, Red, O, Standard Pack (Qty. 1) | 0 | 0 | Stocked | 0
43.1 |  | 1 | 800F-ALP | Plastic Latch | 0 | 0 | Stocked | 0
43.2 |  | 1 | 800F-X10 | 22.5mm PB No Latch, Screw Contact Block, 1 N.O. | 0 | 0 | Stocked | 0
Subtotal: $ 0.00
Use the following set of equipment to start the selection of your optional sensors. Note that examples of different connection methods are included, change as needed. Delete any un-needed components.
44 |  | 1 | 855D-P25SC20G24Y3Y4 | Compact Tower Light, 30 mm, Aluminum Pole-Mount with Foot, 25cm, No Network Option, Stranded Cable, 2 meter, Yellow Jacket, Grey, 24V AC/DC, Green Steady LED, Red Steady LED, No Module, No Module, No Module | 0 | 0 | Non-Stocked | 0
45 |  | 1 | 42EF-P2MPB-F4 | PHOTOSWITCH Photoelectric Sensor, RightSight, Polarized Retroflective, Red, DC - 2 Complementary LO/DO Outputs, Source (PNP), 4-pin DC Micro QD on 152mm (6in) pigtail | 0 | 0 | Stocked | 0
45.1 |  | 1 | 60-2695 | 60-2695 Bracket, Impact Resistant, (use w/ 60-2439, 60-2649) RightSight/9000/10000 | 0 | 0 | Stocked | 0
45.2 |  | 1 | 889D-F4ACDM-2 | Patchcord: DC Micro (M12), Female, Straight, 4-Pin, PVC Cable, Yellow, Unshielded, 22AWG, DC Mic, Male, Straight, 2 meter (6.56 feet) | 0 | 0 | Stocked | 0
46 |  | 1 | 888D-F4AC1-1 | Receptacle, DC Micro (M12), Female, Straight, 4-Pin, 22AWG, 1 meter (3.28 feet) | 0 | 0 | Stocked | 0
Subtotal: $ 0.00
Use the following set of equipment to start the selection of your Programming Software
47 |  | 1 | 9324-RLM0100ENE | RSLogix Micro Starter, English, CD-ROM | 0 | 0 |  | 0
Subtotal: $ 0.00
Use the following set of equipment to start the selection of your optional Simple Motor Control Safety Equipment. Delete any un-needed components.
48 |  | 1 | 440L-P4K0160YD | GuardShield Safety Light Curtain, Res 30mm, Pt Ht 160mm, 8 Beams | 0 | 0 | Stocked | 0
49 |  | 1 | 889D-F4AC-2 | Cordset: DC Micro (M12), Female, Straight, 4-Pin, PVC Cable, Yellow, Unshielded, 22AWG, IEC Color CodedNo Connector, 2 meter (6.56 feet) | 0 | 0 | Stocked | 0
50 |  | 1 | 889D-F8AB-2 | Cordset: DC Micro (M12), Female, Straight, 8-Pin, PVC Cable, Yellow, Unshielded, 24AWG, IEC Color CodedNo Connector, 2 meter (6.56 feet) | 0 | 0 | Stocked | 0
51 |  | 1 | 440R-N23114 | Minotaur, MSR126.1T, 24V AC/DC, 2 NO, 22.5mm Case | 0 | 0 | Stocked | 0.18
52 |  | 1 | 100S-C30J14C | MCS 100S-C Safety Contactor, 30A, 24V 60Hz | 0 | 0 | Non-Stocked | 0.5
Subtotal: $ 0.00
Use the following set of equipment to start the selection of your optional Connectivity equipment. Delete any un-needed components.
53 |  | 100 | 1492-J3 | IEC 1-Circuit Feed-Through Block, 2.5mm² max. wire, Gray,Pkg. Qty. of 100 | 0 | 0 | Stocked | 0
54 |  | 10 | 199-DR1 | Zinc Plated, Chromated Steel, 35mm x 7.5mm DIN Rail, 1 Meter (Pkg. Qty. 10) | 0 | 0 | Stocked | 0
55 |  | 100 | 1492-EAJ35 | End Anchor, used w/ Standard 35mm Din Rail, Gray, Pkg. Qty. of 100 | 0 | 0 | Stocked | 0
Subtotal: $ 0.00