## Sheet1
Item ID | Dev ID | Qty | Catalog Number | Description | Net Ea | Ext Net Ea (US) | Delivery | Wt (kg)
Click Refresh upon opening to update / refresh your data
Temperature Control Bill of Material
Use the following set of equipment to start the selection of your Control and Visualization Equipment
1 |  | 1 | 1763 MicroLogix 1100 System Group Selection |  | 0 | 0 |  | 0
1.1 |  | 1 | 1763-NC01 | Cable: MicroLogix 1100 Channel 0 (8-pin DIN) to RS-485 (6-pin Phoenix) | 0 | 0 | Stocked | 0
1.2 |  | 1 | 1763-L16BBB | MicroLogix 1100, 24V dc power, (10) 24V dc digital inputs, (2) 10V analog inputs, (2) relay outputs, (4) 24V dc FET outputs | 0 | 0 | Stocked | 0
2 |  | 1 | 2711C-T6C | 6" Color (Transmissive CSTN) Touchscreen | 0 | 0 | Stocked | 0
Subtotal: $ 0.00
Analog Output Temperature Control Option - Use the following set of equipment to start the selection of your Simple Temperature Control Equipment
3 |  | 1 | 900-TC16ACGTU25 | 900-TC Digital Temperature Controller, 1/16 DIN 48mm (W) x 48mm (H) x 78mm (D), Output #1: Analog, , Output #2: None , Thermocouple, 0-50mV or RTD Input, No Heater Burnout / Short Alarm, 24V AC/DC | 0 | 0 | Non-Stocked | 0
4 |  | 1 | 900-TC16NACCOM | 900-TC16 Digital Temperature Controller Option, RS-485 Communications | 0 | 0 | Stocked | 0
5 |  | 1 | 700-SH25WA25 | Hockey Puck Style, Solid-State Relay, w/ LED Diag. Indicator, Analog/Phase Angle Switching Type, Rated Output of 25 Amp @ 90...280V AC, Rated Input of 4...20mA DC Phase Control | 0 | 0 | Stocked | 0
Subtotal: $ 0.00
Discrete Output Temperature Control Option - Use the following set of equipment to start the selection of your Simple Temperature Control Equipment. It is important to verify the output device (Voltage, Current, etc.)
6 |  | 1 | 900-TC16RGTU25 | 900-TC Digital Temperature Controller, 1/16 DIN 48mm (W) x 48mm (H) x 78mm (D), Output #1: Relay, , Output #2: None , Thermocouple, 0-50mV or RTD Input, No Heater Burnout / Short Alarm, 24V AC/DC | 0 | 0 | Stocked | 0
7 |  | 1 | 700-HA32Z24 | 700-HA General Purpose Tube Base Relay, 10 Amp Contact, DPDT, 24V DC | 0 | 0 | Stocked | 0
8 |  | 1 | 700-HN100 | 8-Pin Tube Base Socket, Screw Terminals, Guarded Touch Safe Terminal Construction (Pkg. Qty. 10) | 0 | 0 | Stocked | 0
Subtotal: $ 0.00
Use one of the following three sets of Power Circuit Components to start your Design. Delete the other two sets and any un-needed components and adapt the design to your specific needs.
Power Circuit Components - 380 VAC - 480 VAC, 4 pole Circuit Breaker Disconnect Option
9 |  | 1 | 140UE-H2E4-C32 | IEC Molded Case Circuit Breaker, 160A, H-Frame, 20...29 kA, T/M - Adjustable Thermal / Fixed Magnetic, Rated Current 32A | 0 | 0 | Stocked | 1.36
10 |  | 1 | 140U-H-RVM12R | Rotary, Variable-Depth Operating Mechanism, NEMA 4X, 12" Red/Yellow | 0 | 0 | Stocked | 0
11 |  | 1 | 1489-A3C070 | UL489/CSA 22.2 No 5.1 Circuit Breaker, 3 Pole, Trip Curve C, 7 Amp, 480Y/277 VAC | 0 | 0 | Stocked | 0
12 |  | 1 | 1489-A2D100 | UL489/CSA 22.2 No 5.1 Circuit Breaker, 2 Pole, Trip Curve D, 10 Amp, 480Y/277 VAC | 0 | 0 | Stocked | 0
Subtotal: $ 0.00
Power Circuit Components - 380/400 VAC, 3 pole Fused Disconnect Option
13 |  | 1 | 194R-D32-1753 | 194R Disconnect, Open Style, DIN, 32A, 3 Pole | 0 | 0 |  | 0
14 |  | 1 | 194R-HS4E | Operating Handle, With Defeater, Red/Yellow, NEMA Type 3R/3/12/4/4X - IP66 | 0 | 0 | Stocked | 0
15 |  | 1 | 194R-R1 | Operating Shaft, Standard Length, 263mm (10.3 in.) | 0 | 0 | Stocked | 0
16 |  | 1 | 1489-A3C070 | UL489/CSA 22.2 No 5.1 Circuit Breaker, 3 Pole, Trip Curve C, 7 Amp, 480Y/277 VAC | 0 | 0 | Stocked | 0
17 |  | 1 | 1489-A2D100 | UL489/CSA 22.2 No 5.1 Circuit Breaker, 2 Pole, Trip Curve D, 10 Amp, 480Y/277 VAC | 0 | 0 | Stocked | 0
Subtotal: $ 0.00
Power Circuit Components - 480 VAC, 3 pole Fused Disconnect Option
18 |  | 1 | 194R-C30-1753 | 194R Disconnect, Open Style, UL Class CC/CSA HRCI-MISC, 30A , 3 Pole | 0 | 0 | Stocked | 0
19 |  | 1 | 194R-HS4E | Operating Handle, With Defeater, Red/Yellow, NEMA Type 3R/3/12/4/4X - IP66 | 0 | 0 | Stocked | 0
20 |  | 1 | 194R-R1 | Operating Shaft, Standard Length, 263mm (10.3 in.) | 0 | 0 | Stocked | 0
21 |  | 1 | 1489-A3C070 | UL489/CSA 22.2 No 5.1 Circuit Breaker, 3 Pole, Trip Curve C, 7 Amp, 480Y/277 VAC | 0 | 0 | Stocked | 0
22 |  | 1 | 1489-A2D100 | UL489/CSA 22.2 No 5.1 Circuit Breaker, 2 Pole, Trip Curve D, 10 Amp, 480Y/277 VAC | 0 | 0 | Stocked | 0
Subtotal: $ 0.00
Use the following set of equipment to start the selection of your Control Circuit Components .
23 |  | 1 | 1606-XLP90E-2 | 1606-XLP90E-2: Compact Power Supply, 24-28V, 90 W, 2-Phase 480V AC wide range Input Voltage | 0 | 0 | Stocked | 0
Subtotal: $ 0.00
Use the following set of equipment to start the selection of your E-Stop Pushbutton
24 |  | 1 | 800FP-MT44 | 800F Non-Illuminated Mushroom Operators, Twist to Release, 40mm, Round Plastic (Type 4/4X/13, IP66), Red, , Standard Pack (Qty. 1) | 0 | 0 | Stocked | 0
24.1 |  | 1 | 800F-ALP | Plastic Latch | 0 | 0 | Stocked | 0
24.2 |  | 2 | 800F-X01 | 22.5mm PB No Latch, Screw Contact Block, 1 N.C. | 0 | 0 | Stocked | 0
25 |  | 1 | 100-C40ZJ200 | MCS-C Contactor, IEC,37A, 24V DC, Single Pack | 0 | 0 | Stocked | 0
Subtotal: $ 0.00
Use the following set of equipment to start the selection of your optional sensors/PBs. Note that examples of different connection methods are included, change as needed. Add and delete components as needed.
26 |  | 1 | 855D-P25SC20G24Y3Y4 | Compact Tower Light, 30 mm, Aluminum Pole-Mount with Foot, 25cm, No Network Option, Stranded Cable, 2 meter, Yellow Jacket, Grey, 24V AC/DC, Green Steady LED, Red Steady LED, No Module, No Module, No Module | 0 | 0 | Non-Stocked | 0
27 |  | 1 | 837E-DA1BN2A1D4 | Solid-State Temperature Switch, Digital Display, Dual Switching, PNP Output, -50°C to 150°C (-58°F to 302°F) Temperature Range, ½ NPT (male) Process Connection, M12 Micro Electrical Connection | 0 | 0 | Non-Stocked | 0
28 |  | 1 | 889D-F4AC-2 | Cordset: DC Micro (M12), Female, Straight, 4-Pin, PVC Cable, Yellow, Unshielded, 22AWG, IEC Color CodedNo Connector, 2 meter (6.56 feet) | 0 | 0 | Stocked | 0
29 |  | 1 | 800FP-SM32 | 800F 3 Position Selector Switch - Plastic, Maintained, Black, Standard Knob, Standard Orientation, Standard Pack (Qty. 1) | 0 | 0 | Stocked | 0
29.1 |  | 1 | 800F-11WE104 | 800F Legend Plate, 30 X 40mm Std., 2 Piece Snap-In (Plate and Frame), English: AUTO - OFF - HAND, White with Black Legend Text, 22.5mm Opening | 0 | 0 | Non-Stocked | 0
29.2 |  | 2 | 800F-X10 | 22.5mm PB No Latch, Screw Contact Block, 1 N.O. | 0 | 0 | Stocked | 0
29.3 |  | 1 | 800F-ALP | Plastic Latch | 0 | 0 | Stocked | 0
30 |  | 1 | 800FP-F306 | 800F Push Button - Plastic, Flush, Green, I, Standard Pack (Qty. 1) | 0 | 0 | Stocked | 0
30.1 |  | 1 | 800F-ALP | Plastic Latch | 0 | 0 | Stocked | 0
30.2 |  | 1 | 800F-X10 | 22.5mm PB No Latch, Screw Contact Block, 1 N.O. | 0 | 0 | Stocked | 0
31 |  | 1 | 800FP-E405 | 800F Push Button - Plastic, Extended, Red, O, Standard Pack (Qty. 1) | 0 | 0 | Stocked | 0
31.1 |  | 1 | 800F-ALP | Plastic Latch | 0 | 0 | Stocked | 0
31.2 |  | 1 | 800F-X10 | 22.5mm PB No Latch, Screw Contact Block, 1 N.O. | 0 | 0 | Stocked | 0
Subtotal: $ 0.00
Use the following set of equipment to start the selection of your Programming Software
32 |  | 1 | 9324-RLM0100ENE | RSLogix Micro Starter, English, CD-ROM | 0 | 0 |  | 0
33 |  | 1 | 900-BLDLTSW1 | 900-BLDLTSW1, 900BuilderLite Free Configuration Software for Enhanced Functionality Bulletin 900-TC8 and 900-TC16 Controller | 0 | 0 |  | 0
34 |  | 1 | 900-CPOEM1 | 900-CPOEM1, USB-Serial Conversion Cable | 0 | 0 | Non-Stocked | 0
Subtotal: $ 0.00