## Sheet1
Item ID | Dev ID | Qty | Catalog Number | Description | Net Ea | Ext Net Ea (US) | Delivery | Wt (kg)
Click Refresh upon opening to update / refresh your data
Color Sensing Bill of Material
Use the following set of equipment to start the selection of your Control and Visualization Equipment
1 |  | 1 | 1763 MicroLogix 1100 System Group Selection |  | 0 | 0 |  | 0
1.1 |  | 1 | 1763-NC01 | Cable: MicroLogix 1100 Channel 0 (8-pin DIN) to RS-485 (6-pin Phoenix) | 0 | 0 | Stocked | 0
1.2 |  | 1 | 1763-L16BBB | MicroLogix 1100, 24V dc power, (10) 24V dc digital inputs, (2) 10V analog inputs, (2) relay outputs, (4) 24V dc FET outputs | 0 | 0 | Stocked | 0
2 |  | 1 | 2711C-T6C | 6" Color (Transmissive CSTN) Touchscreen | 0 | 0 | Stocked | 0
Subtotal: $ 0.00
Use the following set of equipment to start the selection of your Simple Color Sensing Equipment
3 |  | 2 | 45CLR-5JPC1-D8 | PHOTOSWITCH Photoelectric Sensor, ColorSight, 12-28V DC, 4mm @ 22mm Spot Size (+/- 6mm tolerance), 3 PNP Outputs, 8-pin DC Micro QD | 0 | 0 | Stocked | 0
3.1 |  | 2 | 889D-F8AB-2 | Cordset: DC Micro (M12), Female, Straight, 8-Pin, PVC Cable, Yellow, Unshielded, 24AWG, IEC Color CodedNo Connector, 2 meter (6.56 feet) | 0 | 0 | Stocked | 0
3.2 |  | 2 | 45BPD-BKT1 | 45BPD-BKT1, Mounting Bracket | 0 | 0 | Stocked | 0
4 |  | 2 | 42CA-B2LPBE-D4 | PHOTOSWITCH Photoelectric Sensor, 100mm (3.9in), Background Suppression, DC - LO or DO selectable, 4-pin DC Micro QD | 0 | 0 | Stocked | 0
5 |  | 2 | 889D-F4AC-2 | Cordset: DC Micro (M12), Female, Straight, 4-Pin, PVC Cable, Yellow, Unshielded, 22AWG, IEC Color CodedNo Connector, 2 meter (6.56 feet) | 0 | 0 | Stocked | 0
Subtotal: $ 0.00
Use one of the following three sets of Power Circuit Components to start your Design. Delete the other two sets and any un-needed components and adapt the design to your specific needs.
Power Circuit Components - 380 VAC - 480 VAC, 4 pole Circuit Breaker Disconnect Option
6 |  | 1 | 140UE-H2E4-C32 | IEC Molded Case Circuit Breaker, 160A, H-Frame, 20...29 kA, T/M - Adjustable Thermal / Fixed Magnetic, Rated Current 32A | 0 | 0 | Stocked | 1.36
7 |  | 1 | 140U-H-RVM12R | Rotary, Variable-Depth Operating Mechanism, NEMA 4X, 12" Red/Yellow | 0 | 0 | Stocked | 0
8 |  | 1 | 1489-A3C070 | UL489/CSA 22.2 No 5.1 Circuit Breaker, 3 Pole, Trip Curve C, 7 Amp, 480Y/277 VAC | 0 | 0 | Stocked | 0
9 |  | 1 | 1489-A2D100 | UL489/CSA 22.2 No 5.1 Circuit Breaker, 2 Pole, Trip Curve D, 10 Amp, 480Y/277 VAC | 0 | 0 | Stocked | 0
Subtotal: $ 0.00
Power Circuit Components - 380/400 VAC, 3 pole Fused Disconnect Option
10 |  | 1 | 194R-D32-1753 | 194R Disconnect, Open Style, DIN, 32A, 3 Pole | 0 | 0 |  | 0
11 |  | 1 | 194R-HS4E | Operating Handle, With Defeater, Red/Yellow, NEMA Type 3R/3/12/4/4X - IP66 | 0 | 0 | Stocked | 0
12 |  | 1 | 194R-R1 | Operating Shaft, Standard Length, 263mm (10.3 in.) | 0 | 0 | Stocked | 0
13 |  | 1 | 1489-A3C070 | UL489/CSA 22.2 No 5.1 Circuit Breaker, 3 Pole, Trip Curve C, 7 Amp, 480Y/277 VAC | 0 | 0 | Stocked | 0
14 |  | 1 | 1489-A2D100 | UL489/CSA 22.2 No 5.1 Circuit Breaker, 2 Pole, Trip Curve D, 10 Amp, 480Y/277 VAC | 0 | 0 | Stocked | 0
Subtotal: $ 0.00
Power Circuit Components - 480 VAC, 3 pole Fused Disconnect Option
15 |  | 1 | 194R-C30-1753 | 194R Disconnect, Open Style, UL Class CC/CSA HRCI-MISC, 30A , 3 Pole | 0 | 0 | Stocked | 0
16 |  | 1 | 194R-HS4E | Operating Handle, With Defeater, Red/Yellow, NEMA Type 3R/3/12/4/4X - IP66 | 0 | 0 | Stocked | 0
17 |  | 1 | 194R-R1 | Operating Shaft, Standard Length, 263mm (10.3 in.) | 0 | 0 | Stocked | 0
18 |  | 1 | 1489-A3C070 | UL489/CSA 22.2 No 5.1 Circuit Breaker, 3 Pole, Trip Curve C, 7 Amp, 480Y/277 VAC | 0 | 0 | Stocked | 0
19 |  | 1 | 1489-A2D100 | UL489/CSA 22.2 No 5.1 Circuit Breaker, 2 Pole, Trip Curve D, 10 Amp, 480Y/277 VAC | 0 | 0 | Stocked | 0
Subtotal: $ 0.00
Use the following set of equipment to start the selection of your Control Circuit Components .
20 |  | 1 | 1606-XLP90E-2 | 1606-XLP90E-2: Compact Power Supply, 24-28V, 90 W, 2-Phase 480V AC wide range Input Voltage | 0 | 0 | Stocked | 0
Subtotal: $ 0.00
Use the following set of equipment to start the selection of your E-Stop Pushbutton
21 |  | 1 | 800FP-MT44 | 800F Non-Illuminated Mushroom Operators, Twist to Release, 40mm, Round Plastic (Type 4/4X/13, IP66), Red, , Standard Pack (Qty. 1) | 0 | 0 | Stocked | 0
21.1 |  | 1 | 800F-ALP | Plastic Latch | 0 | 0 | Stocked | 0
21.2 |  | 2 | 800F-X01 | 22.5mm PB No Latch, Screw Contact Block, 1 N.C. | 0 | 0 | Stocked | 0
22 |  | 1 | 100-C40ZJ200 | MCS-C Contactor, IEC,37A, 24V DC, Single Pack | 0 | 0 | Stocked | 0
Subtotal: $ 0.00
Use the following set of equipment to start the selection of your optional Sensors/StackLights. Note that examples of different connection methods are included, change as needed. Delete any un-needed components.
23 |  | 1 | 855D-P25SC20G24Y3Y4 | Compact Tower Light, 30 mm, Aluminum Pole-Mount with Foot, 25cm, No Network Option, Stranded Cable, 2 meter, Yellow Jacket, Grey, 24V AC/DC, Green Steady LED, Red Steady LED, No Module, No Module, No Module | 0 | 0 | Non-Stocked | 0
24 |  | 1 | 42EF-P2MPB-F4 | PHOTOSWITCH Photoelectric Sensor, RightSight, Polarized Retroflective, Red, DC - 2 Complementary LO/DO Outputs, Source (PNP), 4-pin DC Micro QD on 152mm (6in) pigtail | 0 | 0 | Stocked | 0
24.1 |  | 1 | 60-2695 | 60-2695 Bracket, Impact Resistant, (use w/ 60-2439, 60-2649) RightSight/9000/10000 | 0 | 0 | Stocked | 0
24.2 |  | 1 | 889D-F4ACDM-2 | Patchcord: DC Micro (M12), Female, Straight, 4-Pin, PVC Cable, Yellow, Unshielded, 22AWG, DC Mic, Male, Straight, 2 meter (6.56 feet) | 0 | 0 | Stocked | 0
25 |  | 1 | 888D-F4AC1-1 | Receptacle, DC Micro (M12), Female, Straight, 4-Pin, 22AWG, 1 meter (3.28 feet) | 0 | 0 | Stocked | 0
Subtotal: $ 0.00
Use the following set of equipment to start the selection of your optional PBs. Note that examples of different connection methods are included, change as needed. Delete any un-needed components.
26 |  | 1 | 800FP-SM32 | 800F 3 Position Selector Switch - Plastic, Maintained, Black, Standard Knob, Standard Orientation, Standard Pack (Qty. 1) | 0 | 0 | Stocked | 0
26.1 |  | 1 | 800F-11WE104 | 800F Legend Plate, 30 X 40mm Std., 2 Piece Snap-In (Plate and Frame), English: AUTO - OFF - HAND, White with Black Legend Text, 22.5mm Opening | 0 | 0 | Non-Stocked | 0
26.2 |  | 2 | 800F-X10 | 22.5mm PB No Latch, Screw Contact Block, 1 N.O. | 0 | 0 | Stocked | 0
26.3 |  | 1 | 800F-ALP | Plastic Latch | 0 | 0 | Stocked | 0
27 |  | 1 | 800FP-F306 | 800F Push Button - Plastic, Flush, Green, I, Standard Pack (Qty. 1) | 0 | 0 | Stocked | 0
27.1 |  | 1 | 800F-ALP | Plastic Latch | 0 | 0 | Stocked | 0
27.2 |  | 1 | 800F-X10 | 22.5mm PB No Latch, Screw Contact Block, 1 N.O. | 0 | 0 | Stocked | 0
28 |  | 1 | 800FP-E405 | 800F Push Button - Plastic, Extended, Red, O, Standard Pack (Qty. 1) | 0 | 0 | Stocked | 0
28.1 |  | 1 | 800F-ALP | Plastic Latch | 0 | 0 | Stocked | 0
28.2 |  | 1 | 800F-X10 | 22.5mm PB No Latch, Screw Contact Block, 1 N.O. | 0 | 0 | Stocked | 0
Subtotal: $ 0.00
Use the following set of equipment to start the selection of your Programming Software
29 |  | 1 | 9324-RLM0100ENE | RSLogix Micro Starter, English, CD-ROM | 0 | 0 |  | 0
Subtotal: $ 0.00
Use the following set of equipment to start the selection of your optional Safety Equipment. Delete any un-needed components.
30 |  | 1 | 440E-D13118 | 440E Emergency Stop Device | 0 | 0 | Stocked | 0.84
31 |  | 1 | 440R-N23114 | Minotaur, MSR126.1T, 24V AC/DC, 2 NO, 22.5mm Case | 0 | 0 | Stocked | 0.18
32 |  | 1 | 100S-C30J14C | MCS 100S-C Safety Contactor, 30A, 24V 60Hz | 0 | 0 | Non-Stocked | 0.5
Subtotal: $ 0.00