## Equipment List
Item ID | Dev ID | Qty | Catalog Number | Description | Net Ea | Ext Net Ea (US) | Delivery | Wt (kg)
Position Control Bill of Material
Use the following set of equipment to start the selection of your Control and Visualization Equipment
1 |  | 1 | 1763 MicroLogix 1100 System Group Selection |  | 567 | 567 |  | 0
1.1 |  | 1 | 1763-NC01 | Cable: MicroLogix 1100 Channel 0 (8-pin DIN) to RS-485 (6-pin Phoenix) | 42 | 42 |  | 0
1.2 |  | 1 | 1763-L16BBB | MicroLogix 1100, 24V dc power, (10) 24V dc digital inputs, (2) 10V analog inputs, (2) relay outputs, (4) 24V dc FET outputs | 591 | 591 |  | 0
2 |  | 1 | 2711C-T6C | 6" Color (Transmissive CSTN) Touchscreen | 0 | 0 |  | 0
2.1 |  | 1 | 2711P-CBL-EX04 | Ethernet CAT5 crossover cable (industrial grade) 4.3 m (14 ft) | 34 | 34 |  | 0
Subtotal: $ 667.00
Use the following set of equipment to start the selection of your Simple Positioning Equipment
3 |  | 1 | 22D-D2P3N104 | PowerFlex 40P AC Drive, 480VAC, 3PH, 2.3 Amps, 1 HP,Frame Size B, Panel Mount IP20 (NEMA Type Open), Display w/ Reset Only, Without CE compliant filter, Standard | 725 | 725 |  | 0
4 |  | 1 | AK-U0-RJ45-TB2P | PowerFlex 4-Class DSI RJ45 Terminal Blocks - RJ45 two position terminal block (6 pieces) with two 120 Ohm terminating resistors (loose) | 20 | 20 |  | 0
5 |  | 1 | 1203-USB | SCANport/DPI/DSI USB Converter | 300 | 300 |  | 0
6 |  | 1 | 845-CA-C-10 | Pre-Wired Cable Assembly, 10 Pin Connector, (845F, H, T), 10 Foot Cable | 126 | 126 |  | 0
7 |  | 1 | CM201-NV00118AXZCA-334 | CM201 - Vector Duty Enclosed Small AC Motors, 1 HP, 1800 RPM, C-Face Foot Mounted, Frame Size is WC143TC | 1731 | 1731 |  | 0
8 |  | 1 | 9306-4EXP02ENE | DriveExplorer for NT/2000/XP | 0 | 0 |  | 0
Subtotal: $ 2,902.00
Use one of the following three sets of Power Circuit Components to start your Design. Delete the other two sets and any un-needed components and adapt the design to your specific needs.
Power Circuit Components - 380 VAC - 480 VAC, 4 pole Circuit Breaker Disconnect Option
9 |  | 1 | 140UE-H2E4-C32 | IEC Molded Case Circuit Breaker, 160A, H-Frame, 20...29 kA, T/M - Adjustable Thermal / Fixed Magnetic, Rated Current 32A | 424 | 424 |  | 1.36
10 |  | 1 | 140U-H-RVM12R | Rotary, Variable-Depth Operating Mechanism, NEMA 4X, 12" Red/Yellow | 105 | 105 |  | 0
11 |  | 1 | 1489-A3C070 | UL489/CSA 22.2 No 5.1 Circuit Breaker, 3 Pole, Trip Curve C, 7 Amp, 480Y/277 VAC | 177 | 177 |  | 0
12 |  | 1 | 1489-A2D100 | UL489/CSA 22.2 No 5.1 Circuit Breaker, 2 Pole, Trip Curve D, 10 Amp, 480Y/277 VAC | 131 | 131 |  | 0
Subtotal: $ 837.00
Power Circuit Components - 380/400 VAC, 3 pole Fused Disconnect Option
13 |  | 1 | 194R-D32-1753 | 194R Disconnect, Open Style, DIN, 32A, 3 Pole | 241 | 241 |  | 0
14 |  | 1 | 194R-HS4E | Operating Handle, With Defeater, Red/Yellow, NEMA Type 3R/3/12/4/4X - IP66 | 36.8 | 36.8 |  | 0
15 |  | 1 | 194R-R1 | Operating Shaft, Standard Length, 263mm (10.3 in.) | 15.3 | 15.3 |  | 0
16 |  | 1 | 1489-A3C070 | UL489/CSA 22.2 No 5.1 Circuit Breaker, 3 Pole, Trip Curve C, 7 Amp, 480Y/277 VAC | 177 | 177 |  | 0
17 |  | 1 | 1489-A2D100 | UL489/CSA 22.2 No 5.1 Circuit Breaker, 2 Pole, Trip Curve D, 10 Amp, 480Y/277 VAC | 131 | 131 |  | 0
Subtotal: $ 601.10
Power Circuit Components - 480 VAC, 3 pole Fused Disconnect Option
18 |  | 1 | 194R-C30-1753 | 194R Disconnect, Open Style, UL Class CC/CSA HRC1-MISC, 30A, 3 Pole | 222 | 222 |  | 0
19 |  | 1 | 194R-HS4E | Operating Handle, With Defeater, Red/Yellow, NEMA Type 3R/3/12/4/4X - IP66 | 36.8 | 36.8 |  | 0
20 |  | 1 | 194R-R1 | Operating Shaft, Standard Length, 263mm (10.3 in.) | 15.3 | 15.3 |  | 0
21 |  | 1 | 1489-A3C070 | UL489/CSA 22.2 No 5.1 Circuit Breaker, 3 Pole, Trip Curve C, 7 Amp, 480Y/277 VAC | 177 | 177 |  | 0
22 |  | 1 | 1489-A2D100 | UL489/CSA 22.2 No 5.1 Circuit Breaker, 2 Pole, Trip Curve D, 10 Amp, 480Y/277 VAC | 131 | 131 |  | 0
Subtotal: $ 582.10
Use the following set of equipment to start the selection of your Control Circuit Components .
23 |  | 1 | 1606-XLP90E-2 | 1606-XLP90E-2: Compact Power Supply, 24-28V, 90 W, 2-Phase 480V AC wide range Input Voltage | 232 | 232 |  | 0
Subtotal: $ 232.00
Use the following set of equipment to start the selection of your E-Stop Pushbutton
24 |  | 1 | 800FP-MT44 | 800F Non-Illuminated Mushroom Operators, Twist to Release, 40mm, Round Plastic (Type 4/4X/13, IP66), Red, Standard Pack (Qty. 1) | 32 | 32 |  | 0
24.1 |  | 1 | 800F-ALP | Plastic Latch | 4.17 | 4.17 |  | 0
24.2 |  | 2 | 800F-X01 | 22.5mm PB No Latch, Screw Contact Block, 1 N.C. | 9.53 | 19.06 |  | 0
25 |  | 1 | 100-C40ZJ200 | MCS-C Contactor, IEC,37A, 24V DC, Single Pack | 338 | 338 |  | 0
Subtotal: $ 393.23
Use the following set of equipment to start the selection of your optional sensors/PBs. Note that examples of different connection methods are included, change as needed. Delete any un-needed components.
26 |  | 1 | 855D-P25SC20G24Y3Y4 | Compact Tower Light, 30 mm, Aluminum Pole-Mount with Foot, 25cm, No Network Option, Stranded Cable, 2 meter, Yellow Jacket, Grey, 24V AC/DC, Green Steady LED, Red Steady LED, No Module, No Module, No Module | 202 | 202 |  | 0
27 |  | 1 | 872C-D3NP12-D4 | Proximity Sensor, 3-Wire DC, 12mm Diameter, Tubular:Nickel Plated Brass, 3mm Sensing Distance, N.O., Source (PNP) Output, Micro QD (DC) | 68 | 68 |  | 0
27.1 |  | 1 | 889D-F4AC-2 | Cordset: DC Micro (M12), Female, Straight, 4-Pin, PVC Cable, Yellow, Unshielded, 22AWG, IEC Color CodedNo Connector, 2 meter (6.56 feet) | 13 | 13 |  | 0
28 |  | 1 | 800FP-SM32 | 800F 3 Position Selector Switch - Plastic, Maintained, Black, Standard Knob, Standard Orientation, Standard Pack (Qty. 1) | 13.2 | 13.2 |  | 0
28.1 |  | 1 | 800F-11WE104 | 800F Legend Plate, 30 X 40mm Std., 2 Piece Snap-In (Plate and Frame), English: AUTO - OFF - HAND, White with Black Legend Text, 22.5mm Opening | 4.77 | 4.77 |  | 0
28.2 |  | 2 | 800F-X10 | 22.5mm PB No Latch, Screw Contact Block, 1 N.O. | 9.53 | 19.06 |  | 0
28.3 |  | 1 | 800F-ALP | Plastic Latch | 4.17 | 4.17 |  | 0
29 |  | 1 | 800FP-F306 | 800F Push Button - Plastic, Flush, Green, I, Standard Pack (Qty. 1) | 9.55 | 9.55 |  | 0
29.1 |  | 1 | 800F-ALP | Plastic Latch | 4.17 | 4.17 |  | 0
29.2 |  | 1 | 800F-X10 | 22.5mm PB No Latch, Screw Contact Block, 1 N.O. | 9.53 | 9.53 |  | 0
30 |  | 1 | 800FP-E405 | 800F Push Button - Plastic, Extended, Red, O, Standard Pack (Qty. 1) | 11.92 | 11.92 |  | 0
30.1 |  | 1 | 800F-ALP | Plastic Latch | 4.17 | 4.17 |  | 0
30.2 |  | 1 | 800F-X10 | 22.5mm PB No Latch, Screw Contact Block, 1 N.O. | 9.53 | 9.53 |  | 0
Subtotal: $ 373.07
Use the following set of equipment to start the selection of your Programming Software
31 |  | 1 | 9324-RLM0100ENE | RSLogix Micro Starter (English) CD-ROM | 129 | 129 |  | 0
Subtotal: $ 129.00
Use the following set of equipment to start the selection of your optional Simple Positioning Safety Equipment. Delete any un-needed components.
32 |  | 1 | 440L-P4K0160YD | GuardShield Safety Light Curtain, Res 30mm, Pt Ht 160mm, 8 Beams | 1207 | 1207 |  | 0
32.1 |  | 1 | 889D-F4AC-2 | Cordset: DC Micro (M12), Female, Straight, 4-Pin, PVC Cable, Yellow, Unshielded, 22AWG, IEC Color CodedNo Connector, 2 meter (6.56 feet) | 13 | 13 |  | 0
32.2 |  | 1 | 889D-F8AB-2 | Cordset: DC Micro (M12), Female, Straight, 8-Pin, PVC Cable, Yellow, Unshielded, 24AWG, IEC Color CodedNo Connector, 2 meter (6.56 feet) | 31 | 31 |  | 0
32.3 |  | 1 | 440R-N23132 | Minotaur, MSR127TP, 24V AC/DC, 3 NO + 1 NC, 22.5mm Case | 221 | 221 |  | 0.23
Subtotal: $ 1,472.00