## Pump Control
Item ID | Dev ID | Qty | Catalog Number | Description | Net Ea | Ext Net Ea (US) | Delivery | Wt (kg)
Press Refresh to update prices in your local currency.
Pump Control Building Block
Use the following set of equipment to start the selection of your Control and Visualization Equipment.
1 |  | 1 | 1766 MicroLogix 1400 System Group Selection |  | 0 | 0 |  | 0
1.1 |  | 1 | 1766-L32BXBA | MicroLogix 1400, 12 digital fast 24V dc inputs, 8 digital 24V dc inputs, 6 relay outputs, 3 fast 24V dc outputs, 3 normal 24V dc outputs, 4 Analog (12 bits) inputs, 2 Analog (12 bits) outputs, 24V dc power | 0 | 0 |  | 0
1.2 |  | 1 | 1763-NC01 | Cable: MicroLogix 1100 Channel 0 (8-pin DIN) to RS-485 (6-pin Phoenix) | 0 | 0 |  | 0
2 |  | 1 | 2711C-T6C | 6" Color (Transmissive CSTN) Touchscreen | 0 | 0 |  | 0
2.1 |  | 1 | 2711P-CBL-EX04 | Ethernet CAT5 crossover cable (industrial grade) 4.3 m (14 ft) | 0 | 0 |  | 0
Subtotal: $ 0.00
Use the following set of equipment to start the selection of your Pump Control Equipment.
3 |  | 1 | 22C-D6P0N103 | PowerFlex 400, Fan & Pump Drive. 480 VAC, 3 PH. 6 Amps. 3 HP,Frame Size C, IP20 (Open). Fixed Keypad. RS485 (without Brake IGBT) | 0 | 0 |  | 0
4 |  | 1 | AK-U0-RJ45-TB2P | PowerFlex 4-Class DSI RJ45 Terminal Blocks - RJ45 two position terminal block (6 pieces) with two 120 Ohm terminating resistors (loose) | 0 | 0 |  | 0
5 |  | 1 | 1203-USB | SCANport/DPI/DSI USB Converter | 0 | 0 |  | 0
6 |  | 1 | CM211-NV00336BXZHA | CM211 - NEMA Severe Duty Inverter Motors, 3 HP, 3600 RPM, Foot Mounted, Frame Size is 182T | 0 | 0 |  | 98
7 |  | 1 | 9306-4EXP02ENE | DriveExplorer for NT/2000/XP | 0 | 0 |  | 0
Subtotal: $ 0.00
Use one of the following three sets of Power Circuits Components to start your Design. Delete the other two sets and any un-needed components and adapt the design to your specific needs.
Power Circuit Components - 380 VAC - 480 VAC, 4 pole Circuit Breaker Disconnect Option
8 |  | 1 | 140UE-H2E4-C32 | IEC Molded Case Circuit Breaker, 160A, H-Frame, 20...29 kA, T/M - Adjustable Thermal / Fixed Magnetic, Rated Current 32A | 0 | 0 |  | 1.36
9 |  | 1 | 140U-H-RVM12R | Rotary, Variable-Depth Operating Mechanism, NEMA 4X, 12" Red/Yellow | 0 | 0 |  | 0
10 |  | 1 | 1489-A3C100 | UL489/CSA 22.2 No 5.1 Circuit Breaker, 3 Pole, Trip Curve C, 10 Amp, 480Y/277 VAC | 0 | 0 |  | 0
11 |  | 1 | 1489-A2D100 | UL489/CSA 22.2 No 5.1 Circuit Breaker, 2 Pole, Trip Curve D, 10 Amp, 480Y/277 VAC | 0 | 0 |  | 0
Subtotal: $ 0.00
Power Circuit Components - 380/400 VAC, 3 pole Fused Disconnect Option
12 |  | 1 | 194R-D32-1753 | 194R Disconnect, Open Style, DIN, 32A, 3 Pole | 0 | 0 |  | 0
13 |  | 1 | 194R-HS4E | Operating Handle, With Defeater, Red/Yellow, NEMA Type 3R/3/12/4/4X - IP66 | 0 | 0 |  | 0
14 |  | 1 | 194R-R1 | Operating Shaft, Standard Length, 263mm (10.3 in.) | 0 | 0 |  | 0
15 |  | 1 | 1489-A3C100 | UL489/CSA 22.2 No 5.1 Circuit Breaker, 3 Pole, Trip Curve C, 10 Amp, 480Y/277 VAC | 0 | 0 |  | 0
16 |  | 1 | 1489-A2D100 | UL489/CSA 22.2 No 5.1 Circuit Breaker, 2 Pole, Trip Curve D, 10 Amp, 480Y/277 VAC | 0 | 0 |  | 0
Subtotal: $ 0.00
Power Circuit Components - 480 VAC, 3 pole Fused Disconnect Option
17 |  | 1 | 194R-C30-1753 | 194R Disconnect, Open Style, UL Class CC/CSA HRCI-MISC, 30A , 3 Pole | 0 | 0 |  | 0
18 |  | 1 | 194R-HS4E | Operating Handle, With Defeater, Red/Yellow, NEMA Type 3R/3/12/4/4X - IP66 | 0 | 0 |  | 0
19 |  | 1 | 194R-R1 | Operating Shaft, Standard Length, 263mm (10.3 in.) | 0 | 0 |  | 0
20 |  | 1 | 1489-A3C100 | UL489/CSA 22.2 No 5.1 Circuit Breaker, 3 Pole, Trip Curve C, 10 Amp, 480Y/277 VAC | 0 | 0 |  | 0
21 |  | 1 | 1489-A2D100 | UL489/CSA 22.2 No 5.1 Circuit Breaker, 2 Pole, Trip Curve D, 10 Amp, 480Y/277 VAC | 0 | 0 |  | 0
Subtotal: $ 0.00
Use the following set of equipment to start the selection of your Control Circuit Components.
22 |  | 1 | 1606-XLP90E-2 | 1606-XLP90E-2: Compact Power Supply, 24-28V DC, 90 W, 2-Phase 480V AC wide range Input Voltage | 0 | 0 |  | 0
Subtotal: $ 0.00
Use the following set of equipment to start the selection of your Control Circuit Components.
23 |  | 1 | 800FP-MT44 | 800F Non-Illuminated Mushroom Operators, Twist to Release, 40mm, Round Plastic (Type 4/4X/13, IP66), Red, , Standard Pack (Qty. 1) | 0 | 0 |  | 0
23.1 |  | 1 | 800F-ALP | Plastic Latch | 0 | 0 |  | 0
23.2 |  | 2 | 800F-X01 | 22.5mm PB No Latch, Screw Contact Block, 1 N.C. | 0 | 0 |  | 0
23.3 |  | 1 | 800F-15YE112 | 800F Legend Plate, 60mm Round, English: EMERGENCY STOP, Yellow with Black Legend Text, 30.5mm Opening | 0 | 0 |  | 0
24 |  | 1 | 100-C40ZJ200 | MCS-C Contactor, IEC,37A, 24V DC, Single Pack | 0 | 0 |  | 0
Subtotal: $ 0.00
Use the following set of equipment to start the selection of your optional sensors/PBs. Note that examples of different connection methods are included, change as needed. Delete any un-needed components.
25 |  | 1 | 855D-P25SC20G24Y3Y4 | Compact Tower Light, 30 mm, Aluminum Pole-Mount with Foot, 25cm, No Network Option, Stranded Cable, 2 meter, Yellow Jacket, Grey, 24V AC/DC, Green Steady LED, Red Steady LED, No Module, No Module, No Module | 0 | 0 |  | 0
26 |  | 1 | 836E-DC1EL1D4 | Solid-State Condition Sensing Switch, Digital Display, Analog & Switching Output, 0 to 60 psi (0 to 4 bar) Pressure Range, 1/4 NPT (female) Process Connection, M12 Micro Electrical Connection | 0 | 0 |  | 0
26.1 |  | 1 | 889D-R4AC-2 | Cordset: DC Micro (M12), Female, R-Ang, 4-Pin, PVC Cable, Yellow, Unshielded, 22AWG, IEC Color CodedNo Connector, 2 meter (6.56 feet) | 0 | 0 |  | 0
27 |  | 1 | 800FP-SM32 | 800F 3 Position Selector Switch - Plastic, Maintained, Black, Standard Knob, Standard Orientation, Standard Pack (Qty. 1) | 0 | 0 |  | 0
27.1 |  | 1 | 800F-11WE104 | 800F Legend Plate, 30 X 40mm Std., 2 Piece Snap-In (Plate and Frame), English: AUTO - OFF - HAND, White with Black Legend Text, 22.5mm Opening | 0 | 0 |  | 0
27.2 |  | 2 | 800F-X10 | 22.5mm PB No Latch, Screw Contact Block, 1 N.O. | 0 | 0 |  | 0
27.3 |  | 1 | 800F-ALP | Plastic Latch | 0 | 0 |  | 0
28 |  | 1 | 800FP-F306 | 800F Push Button - Plastic, Flush, Green, I, Standard Pack (Qty. 1) | 0 | 0 |  | 0
28.1 |  | 1 | 800F-ALP | Plastic Latch | 0 | 0 |  | 0
28.2 |  | 1 | 800F-X10 | 22.5mm PB No Latch, Screw Contact Block, 1 N.O. | 0 | 0 |  | 0
29 |  | 1 | 800FP-E405 | 800F Push Button - Plastic, Extended, Red, O, Standard Pack (Qty. 1) | 0 | 0 |  | 0
29.1 |  | 1 | 800F-ALP | Plastic Latch | 0 | 0 |  | 0
29.2 |  | 1 | 800F-X10 | 22.5mm PB No Latch, Screw Contact Block, 1 N.O. | 0 | 0 |  | 0
Subtotal: $ 0.00
Use the following set of equipment to start the selection of your Programming Software
30 |  | 1 | 9324-RLM0100ENE | RSLogix Micro Starter, English, CD-ROM | 0 | 0 |  | 0
Subtotal: $ 0.00